## Sayfa1
index | Code comment | My Comment | Formula
0 | 1= auto, 0- manual | Value of checkbox at the right of thermal transmittance. It defines if values will be automatically defined or will be taken from user.
1 | None | Number of dwellings. Value at the right of building type. If entered 0, It becomes 1.
2 | block case: dwellings per block | Number of floors. If entered 0, It becomes 1. | If building type is not multistorey, then this value is always 1
3 | Country | Name of country
4 | City | Name of city
5 | buiding type | One of "Apartment", "Multistorey" or "Detached House"
6 | building year | Building year. Instead of direct value, User chooses one of 8 time intervals starting from before 1900 to after 2005
7 | floor area | Area of a floor
8 | mid,top,ground or -- | Poisiton of floor. top, ground, mid(between top and ground) or --. | If building type is not apartment, this value is always --. If building type is apartment and this value is --, then convert this value to mid
9
10 | parete semplice (single wall) | Wall thermal transmittance value. | If thermal transmittance value set to default, values taken from "Thermal Data" sheet. Note that instead of checking Record(nrec, 0) code checks value of checkbox directly, even they represent same value
11 | record(nrec, 11) = Uwin | COMMENTED
12 |  | Roof thermal transmittance. | Same with 10
13 |  | Floor thermal transmittance. | Same with 10
14 | Stot/V | Value of surface area / volume of building. | This value is obtained from multiplication of volume of building with S/V value calculated inside Transmittances_surfaces_addinput function.
15 |  | Height of a single floor. | Same with 10
16 | record(nrec, 16) = Swin | COMMENTED
17
18 | Record(nrec, 18) = costcheck_ | COMMENTED | THIS VALUE IS ASSIGNED UNDER COMMENTED CONDITION: 'If form0.OptionDwellingselected.Value = True Then
19 | Record(nrec, 19) = manualcost_ | COMMENTED | THIS VALUE IS ASSIGNED UNDER COMMENTED CONDITION: 'If form0.OptionDwellingselected.Value = True Then
20 |  | Discount rate of country. Taken from "Discount Rate Manager UI"
21
22
23
24
25 | churn rate | churn rate of case. One of the common params. Set under project rating > commercial rating manager
26 | churn 95% c.b. | churn rate 95 for case. One of the common params. Set under project rating > commercial rating manager
27 | default rate | Default churn rate for case. One of the common params. Set under project rating > commercial rating manager
28 | default 95% c.b. | Default churn 95 rate for case. One of the common params. Set under project rating > commercial rating manager
29
30 | 1,2,3: burner, pellet, HP | Current heating option. 1=burner, 2=pellet stove, 3=heat pump.
31 | Left(.currentCombo1.Value, 1) '1-6. works if heatingflag=1 | Detailed type of current burner. Value is integer from 1 to 6. Code says works if heating is burner, but puts 1 if heating is not burner.
32 | Left(.currentCombo2.Value, 1) '1-6 | Current heating emission. There are 6 different options.
33 |  | Value of a checkbox if current building is using solar panels for heating.
34 |  | Current solar perc value. There are detailed information on google but, I do not understand what does the value stands for. | If solar perc value is empty, than solar checkbox is set to 0 automatically.
35
36
37
38
39
40 | 1,2,3: burner, pellet, HP | Planned heating option
41 | Left(.plannedCombo1.Value, 1) '1-6. works if heatingflag=1 | Detailed type of planned burner.
42 | Left(.plannedCombo2.Value, 1) '1-6 | Planned heating emission. There are 6 different options.
43 |  | Value of a checkbox if planned building will use solar panels for heating.
44 |  | Planned solar perc value. There are detailed information on google but, I do not understand what does the value stands for. | If solar perc value is empty, than solar checkbox is set to 0 automatically.
45
46
47
48
49
50 | 1,2,3: electric, gas, hp | Current option for water heating (DHW). 0=no heating, 1=boiler, 2=burner, 3=heat pump.
51 | Left(.currentDHWCombo1.Value, 1) '1-2. works if heatingflag=2 | Detailed type of current burner on DHW. Value is 1 or 2. On code, it says this works only if previous value is 2, but assigns 1 on other cases.
52 |  | Value of a checkbox if current building is using solar panels for DHW.
53 |  | Current solar perc value. There are detailed information on google but, I do not understand what does the value stands for. | If solar perc value is empty, than solar checkbox is set to 0 automatically.
54
55 | 1,2,3: electric, gas, hp | Planned option for water heating (DHW). 0=no heating, 1=boiler, 2=burner, 3=heat pump.
56 | Left(.plannedDHWCombo1.Value, 1) '1-2. works if heatingflag=2 | Detailed type of planned burner on DHW.
57 |  | Value of a checkbox if planned building is using solar panels for DHW.
58 |  | Planned solar perc value. There are detailed information on google but, I do not understand what does the value stands for. | If solar perc value is empty, than solar checkbox is set to 0 automatically.
59 |  | Value to check if envelope values will be taken from user. To set this value, use "envelope & wins." at the right bottom of initial page. | If this value is true, 81,83,86 and 88 will be taken from sheet named "Thermal Data" according to country and building year
60 |  | Value to check if current walls are insulated or not. This variable can be set from main page or from envelope form.
61 |  | Value to check if current roof is insulated or not. This variable can be set from main page or from envelope form.
62 |  | Value to check if current floor is insulated or not. This variable can be set from main page or from envelope form.
63 | wall envelop conductivity | A value that defines thermal conductivity of current walls. Probably related with wall's material | If value at 59 is true, then this variable is taken from "Envelope & Windows" sheet. Otherwise, it is taken from user at envelope form
64 | thickness | Thickness of current wall. | Same with 63
65 | roof envel. | A value that defines thermal conductivity of current roof. Probably related with roof's material | Same with 63
66 |  | Thickness of current roof. | Same with 63
67 | floor envel. | A value that defines thermal conductivity of current floor. Probably related with floor's material | Same with 63
68 |  | Thickness of current floor. | Same with 63
69
70 | 0,1, | Value to check if planned walls are insulated or not. This variable can be set from main page or from envelope form.
71 |  | Value to check if planned roof is insulated or not. This variable can be set from main page or from envelope form.
72 |  | Value to check if planned floor is insulated or not. This variable can be set from main page or from envelope form.
73 | wall envelop conductivity | A value that defines thermal conductivity of planned walls. Probably related with wall's material | Same with 63
74 | thickness | Thickness of planned wall. | Same with 63
75 | roof envel. | A value that defines thermal conductivity of planned roof. Probably related with roof's material | Same with 63
76 |  | Thickness of current roof. | Same with 63
77 | floor envel. | A value that defines thermal conductivity of planned floor. Probably related with floor's material | Same with 63
78 |  | Thickness of current floor. | Same with 63
79
80 | record(nrec, 80) = winflag1 '1,2 | COMMENTED
81 | win transittance (allowing for frames) | Current thermal transmittance of windows | If 59 is false, taken from user's input at envelope form, else taken from "Thermal Data" sheet
82 | record(nrec, 82) = winUd1 ' double glass transittance (allowing for frames) | COMMENTED
83 |  | Current ratio of total window surfaces to floor surface | If 59 is false, taken from user's input at envelope form, else taken from "Thermal Data" sheet
84
85 | record(nrec, 85) = winflag2 '1,2 | COMMENTED
86 | win transittance (allowing for frames) | Planned thermal transmittance of windows | If 59 is false, taken from user's input at envelope form, else taken from "Thermal Data" sheet
87 | record(nrec, 87) = winUd2 ' double glass transittance (allowing for frames) | COMMENTED
88 |  | Planned ratio of total window surfaces to floor surface | If 59 is false, taken from user's input at envelope form, else taken from "Thermal Data" sheet
89
90
91
92
93
94
95
96
97
98
99
100
101
102
103
104
105
106
107
108
109
110
111
112
113
114
115
116
117
118
119
120