## Sayfa1
Index | Code Comment | My Comment | Which Params | Equivalent in Record
1 | Uw the same in both cases (planned current) | Wall thermal transmittance value. | common | 10
2 | Uroof the same in both cases (planned current) | Roof thermal transmittance. | common | 12
3 | Ufloor the same in both cases (planned current) | Floor thermal transmittance. | common | 13
4 | Sfloor the same in both cases (planned current) | Area of a floor | common | 7
5 | S_V the same in both cases (planned current) | Value of surface area / volume of building. | common | 14
6 | h the same in both cases (planned current) | Height of a single floor. | common | 15
7 |  | Current/Planned thermal transmittance of windows | current/planned | 81, 86
8 |  | Current/Planned ratio of total window surfaces to floor surface | current/planned | 83, 88
9 | wall envelop conductivity | If Record(60) is true, then secondary index 0 is Record, else it is given 1000000, for secondary index 1, Record(70) is checked | current/planned | 63/73 or not taken from Record
10 | thickness | If Record(60) is true, then secondary index 0 is Record, else it is given 0.000001, for secondary index 1, Record(70) is checked | current/planned | 64/74 or not taken from Record
11 | roof envelop conductivity | If Record(61) is true, then secondary index 0 is Record, else it is given 1000000, for secondary index 1, Record(71) is checked | current/planned | 65/75 or not taken from Record
12 | thickness | If Record(61) is true, then secondary index 0 is Record, else it is given 0.000001, for secondary index 1, Record(71) is checked | current/planned | 66/76 or not taken from Record
13 | roof envelop conductivity | If Record(62) is true, then secondary index 0 is Record, else it is given 1000000, for secondary index 1, Record(72) is checked | current/planned | 67/77 or not taken from Record
14 | thickness | If Record(62) is true, then secondary index 0 is Record, else it is given 0.000001, for secondary index 1, Record(72) is checked | current/planned | 68/78 or not taken from Record
15 | storey position :fixed | Poisiton of floor. top, ground, mid(between top and ground) or --. | common | 8
16 | ndw num of dwelling: fixed | Number of dwellings. Value at the right of building type. If entered 0, It becomes 1. | common | 1
17 | nfloor num of floor : 1 if not multistorey | Number of floors. If entered 0, It becomes 1. | common | 2
18 | buildtype: fixed | One of "Apartment", "Multistorey" or "Detached House" | common | 5
19 | external convection heat tranf. coeff. | I have no idea about, what is this. Only thing I found is, that they hard coded 23 to this variable | common
20 |  | This value taken from "Other thermal data" sheet from data file. It is named shadow and value is 0.3 in file | common
21 | it changes in theory if window changes | These values are calculated using parMat(7,0) and (7,1). Simply, this depends on thermal transmittance of windows | current/planned
22 |  | This value taken from "Other thermal data" sheet from data file. It is named alfa(plaster) and value is 0.7 in file | common
23 | also this changes in theory if window changes | This value taken from "Other thermal data" sheet from data file. It is named Airchangecoeff and value is 0.33 in file | common
24 |  | This value taken from "Other thermal data" sheet from data file. It is named DHWload and value is 30 in file | common
25
26
27
28
29 |  | This value is taken as eta_conv(country_index), but all values inside this array is 0.5 | common
30 | maybe it changes with better regulation means | This value taken from "Heating and DHW" sheet from data file. It is named regulation: mean efficiency and value is 0.95 in file | common
31 |  | This value taken from "Heating and DHW" sheet from data file. It is named distribution: mean efficiency and value is 0.94 in file | common
32 | eta_emit | Values here taken from "Heating and DHW" sheet from data file. This value is the efficiency of current/planned emitter under Heating(emitter type) table and changes according to chosen emitter of user. | current/planned | 32/42 effects value
33 | solar fraction | If there is a current/planned solar system for heating, this value is calculated from Record(34)/Record(44) otherwise it is 1 / 1000000 | current/planned | 34/44 or not taken from Record
34 | eta_comb | Values here taken from "Heating and DHW" sheet from data file. This value is the efficiency of current/planned burner under Heating(plant type) table and changes according to chosen burner of user. | current/planned | 32/42 affects value
35 | etacomb | From the same sheet and table with parMat(34) efficiency value of pellet stove. In the file, this value is 0.88 | common
36 |  | From the same sheet and table with parMat(34) efficiency value of heat pump. In the file, this value is 3.5 | common
37
38
39 |  | If there is a current/planned solar system for DHW, Index 0/1 are calculated from Record(53)/Record(58). Otherwise 1 / 1000000 are assigned to values | current/planned | 53/58 or not taken from Record
40 |  | This value is efficiency value taken from "Heating and DHW" sheet from data file. Values depends on DHW type and written under table named "plant type (hot water)" | current/planned | 51/56 effects values
41 |  | From the exact same table form parMat(40), this is the efficiency value of electric boiler. Its value is 0.9 | common
42 |  | From the exact same table form parMat(41), this is the efficiency value of heat pump. Its value is 3 | common